## Tabelle1
Manufacturer	Manufacturer Number	Designator	Qty	Description	Case	SMD/ TH	PCB side	Comments
Texas Instruments	THS7316DR	AMP2	1	Video Amplifiers 3-Ch HDTV Video Amp	SOIC-8	SMD	Top
Texas Instruments	LM1117IMPX-3.3/NOPB	REG2	1	LDO Voltage Regulators 800MA LDO LINEAR REG	SOT-223-4	SMD	Top
any		C1,C9	2	Ceramic capacitor 10uF, 16V, 20%	2012	SMD	Top
any		C10,C28,C29	3	Ceramic capacitor 100nF, 16V, 20%	2012	SMD	Top
any		R33,R34,R35	3	Thick film resistor, 75 Ohm, 1%	2012	SMD	Top
any		R37,R40	2	Thick film resistor, 330 Ohm, 1%	2012	SMD	Top
any		R36,R38,R39	3	Thick film resistor, 680 Ohm, 1%	2012	SMD	Top
any		R31	1	Thick film resistor, 1k Ohm, 1%	2012	SMD	Top
any		R32	1	Thick film resistor, 2.2k Ohm, 1%	2012	SMD	Top
any		R30	1	Thick film resistor, 3.3k Ohm, 1%	2012	SMD	Top